## Diagram
| Hydrochemical Facies Evolution Diagram HFE-D | [19 empty] | meq/L | 58
| Giménez-Forcada (2010). GROUND WATER, Vol. 48, No. 2–(pages 212–216) | [11 empty] | Data input in meq/L | [7 empty] | 333
Ref. | Ca2+ | Mg2+ | Na+ | K+ | HCO3– | SO42– | Cl– | NO3– | Phase | Facies |  |  | Ca2+ | Mg2+ | Na+ | K+ | HCO3– | SO42- | Cl–
3 | 3.91 | 3.5 | 3.87 | 0.06 | 4.6 | 0.62 | 5.7 |  | Intrus. | MixCa | Cl | Seawater | 411 | 1290 | 10800 | 392 | 142 | 2712 | 19400 | (mg/L)
6 | 3.61 | 3.02 | 3.05 | 0.05 | 4.74 | 0.93 | 3.85 |  | Fresh. | MixCa | MixHCO3 |  | (Turekian, K.K. ,1968.- Oceans , Prentice Hall)
15 | 7.8 | 4.04 | 9.06 | 0.25 | 3.05 | 2.71 | 14 |  | Intrus. | MixNa | Cl
16 | 10.23 | 5.05 | 8.48 | 0.19 | 9.21 | 2.39 | 12.25 |  | Intrus. | MixCa | Cl
17 | 7.58 | 4.83 | 8.85 | 0.29 | 3.84 | 2.5 | 15.17 |  | Intrus. | MixNa | Cl
19 | 8.7 | 4.14 | 3.52 | 0.13 | 5.05 | 3.33 | 7.88 |  | Intrus. | Ca | MixCl
20 | 5.49 | 1.1 | 1.33 | 0.1 | 3.92 | 2.4 | 1.55 |  | Intrus. | Ca | MixHCO3
21 | 4.73 | 1.76 | 1.81 | 0.09 | 4.42 | 1.46 | 2.07 |  | Intrus. | Ca | HCO3
22 | 9.48 | 5.54 | 8.43 | 2.53 | 6.34 | 3.54 | 14.3 |  | Intrus. | MixCa | Cl
23 | 8.98 | 6.06 | 13.27 | 1.21 | 4.07 | 3.75 | 19.79 |  | Intrus. | MixNa | Cl
24 | 6.51 | 1.4 | 1.82 | 0.76 | 4.77 | 1.14 | 3.85 |  | Intrus. | Ca | MixHCO3
25 | 4.53 | 2.06 | 2.76 | 0.21 | 4.65 | 0.86 | 4.2 |  | Fresh. | MixCa | MixHCO3
26 | 12.48 | 26.63 | 70.52 | 1.88 | 11.79 | 15.61 | 84.97 |  | Intrus. | Na | Cl
27 | 5.84 | 5.3 | 5.23 | 0.46 | 9.17 | 3.44 | 3.7 |  | Fresh. | MixCa | HCO3
29 | 4.94 | 4.04 | 10.25 | 0.17 | 3.49 | 2.92 | 11.52 |  | Intrus. | Na | Cl
30 | 10.38 | 4.52 | 9.57 | 0.14 | 3.67 | 14.99 | 5.12 |  | Fresh. | MixCa | SO4
32 | 17.07 | 11.35 | 46.06 | 0.62 | 4.9 | 16.14 | 55.73 |  | Intrus. | Na | Cl
35 | 2.51 | 1.78 | 5.13 | 0.18 | 3.47 | 1.35 | 4.7 |  | Fresh. | Na | MixCl
39 | 3.87 | 8.53 | 37.9 | 0.52 | 4.95 | 8.84 | 40.49 |  | Fresh. | Na | Cl
41 | 13.07 | 7.64 | 21.97 | 0.21 | 5.58 | 19.79 | 18.74 |  | Fresh. | Na | MixSO4
42 | 18.12 | 7.15 | 19.11 | 0.2 | 6 | 10.41 | 28.24 |  | Intrus. | MixNa | Cl
44 | 21.26 | 21.21 | 25.53 | 0.38 | 8.93 | 37.48 | 23.99 |  | Fresh. | MixNa | SO4
45 | 11.53 | 17.52 | 15.7 | 0.27 | 4.95 | 26.54 | 15.5 |  | Fresh. | MixMg | SO4
49 | 21.02 | 7.53 | 12.26 | 0.07 | 5.32 | 19.99 | 13.4 |  | Fresh. | Ca | SO4
50 | 35.83 | 12.17 | 20.47 | 0.08 | 5.21 | 29.15 | 37.49 |  | Intrus. | Ca | Cl
53 | 14.06 | 5.14 | 13.81 | 0.08 | 6.18 | 11.66 | 12.89 |  | Intrus. | MixCa | MixCl
54 | 15.85 | 12.53 | 35.19 | 0.07 | 5.25 | 16.66 | 39.24 |  | Intrus. | Na | Cl
56 | 18.71 | 9.45 | 11.49 | 0.15 | 5.86 | 17.7 | 14.8 |  | Intrus. | MixCa | MixSO4
57 | 12.97 | 13.73 | 30.18 | 0.15 | 4.67 | 22.91 | 31.74 |  | Fresh. | Na | Cl
60 | 28.42 | 8.27 | 13.29 | 0.11 | 3.21 | 21.34 | 26.66 |  | Intrus. | Ca | Cl
66 | 22.46 | 4.24 | 8.42 | 0.06 | 7.42 | 12.49 | 13.15 |  | Intrus. | Ca | MixCl
68 | 16.2 | 6.43 | 18.64 | 0.1 | 5.09 | 23.42 | 10.25 |  | Fresh. | MixNa | SO4
69 | 19.11 | 9.62 | 10.99 | 0.09 | 3.39 | 28.97 | 7.7 |  | Fresh. | MixCa | SO4
71 | 16.55 | 7.5 | 17.95 | 0.04 | 6.88 | 8.32 | 24.16 |  | Intrus. | MixNa | Cl
72 | 18.86 | 8.39 | 11.8 | 0.04 | 6.79 | 11.86 | 27.36 |  | Intrus. | MixCa | Cl
73 | 10.4 | 5.8 | 15.05 | 0.03 | 6 | 9.36 | 12.35 |  | Fresh. | MixNa | MixCl
76 | 16.62 | 7.23 | 13.77 | 0.04 | 6.04 | 8.32 | 23.24 |  | Intrus. | MixCa | Cl
77 | 57.63 | 62.91 | 80.91 | 0.25 | 5.53 | 24.98 | 168.45 |  | Intrus. | MixNa | Cl
79 | 16.22 | 13.73 | 48.23 | 0.38 | 6.09 | 20.3 | 52.73 |  | Fresh. | Na | Cl
81 | 14.57 | 8.96 | 13.95 | 0.09 | 5.81 | 17.7 | 14.7 |  | Fresh. | MixCa | MixSO4
82 | 12.36 | 8.05 | 13.18 | 0.07 | 5.4 | 6.25 | 21.74 |  | Intrus. | MixNa | Cl
83 | 23.45 | 10.2 | 15.75 | 0.03 | 4.63 | 8.32 | 29.49 |  | Intrus. | MixCa | Cl
84 | 17.3 | 7.36 | 11.05 | 0.18 | 5.21 | 22.49 | 8.05 |  | Fresh. | MixCa | SO4
87 | 23.95 | 32.07 | 57.86 | 0.51 | 7.51 | 31.23 | 67.98 |  | Intrus. | Na | Cl
89 | 9.43 | 7.07 | 15.88 | 0.23 | 6.21 | 12.29 | 13.2 |  | Fresh. | MixNa | MixCl
93 | 6.99 | 5.76 | 4.78 | 0.05 | 7.02 | 0.94 | 8.9 |  | Intrus. | MixCa | Cl
94 | 3.95 | 3.83 | 7.2 | 0.05 | 8.28 | 1.67 | 4.4 |  | Fresh. | MixNa | HCO3
96 | 2.51 | 1.47 | 4.64 | 0.07 | 5.53 | 0.25 | 3.3 |  | Fresh. | Na | HCO3
98 | 6.49 | 3.35 | 6.78 | 0.07 | 7.46 | 3.54 | 5.45 |  | Fresh. | MixNa | MixHCO3
99 | 10.52 | 5.48 | 4.94 | 1.71 | 7.55 | 9.62 | 4.17 |  | Intrus. | Ca | MixSO4
100 | 10.49 | 20.45 | 28.06 | 1.39 | 9.37 | 5.73 | 45.49 |  | Intrus. | MixNa | Cl
101 | 3.83 | 1.72 | 1.41 | 0.08 | 3.54 | 2.08 | 1.15 |  | Intrus. | Ca | HCO3
102 | 5.91 | 14.49 | 22.09 | 0.32 | 5.67 | 6.77 | 28.42 |  | Intrus. | Na | Cl
104 | 3.61 | 3.83 | 11.27 | 0.2 | 3.88 | 3.33 | 11.8 |  | Fresh. | Na | Cl
105 | 16.44 | 10.38 | 13.84 | 0.1 | 8.81 | 9.16 | 20.24 |  | Intrus. | MixCa | Cl
107 | 9.9 | 8.04 | 24.85 | 0.06 | 9.83 | 8.95 | 23.49 |  | Fresh. | Na | Cl
109 | 6.62 | 1.56 | 3.09 | 0.05 | 5.99 | 1.19 | 3.2 |  | Intrus. | Ca | HCO3
110 | 6.21 | 20.67 | 83.3 | 1.78 | 10.46 | 10.41 | 96.22 |  | Fresh. | Na | Cl
112 | 8.11 | 2.39 | 3.83 | 0.07 | 5.3 | 3.54 | 4.9 |  | Intrus. | Ca | MixHCO3
113 | 9.5 | 7.93 | 12.6 | 0.56 | 8.9 | 3.33 | 14.2 |  | Intrus. | MixNa | Cl
114 | 5.49 | 1.71 | 1.96 | 0.17 | 3.72 | 2.92 | 2.7 |  | Intrus. | Ca | MixHCO3
115 | 11.34 | 9.98 | 23.13 | 0.13 | 9.02 | 3.44 | 32.74 |  | Intrus. | Na | Cl
117 | 21.82 | 7.15 | 6.52 | 0.2 | 12.23 | 14.05 | 8.6 |  | Intrus. | Ca | MixSO4
118 | 7.37 | 3.09 | 2.16 | 0.09 | 4.3 | 4.17 | 4.35 |  | Intrus. | Ca | MixCl
119 | 7.12 | 3.33 | 6.31 | 0.2 | 6.49 | 1.77 | 7.25 |  | Intrus. | MixCa | MixCl
121 | 5.03 | 2.74 | 5.79 | 0.39 | 6.74 | 0.54 | 6.05 |  | Fresh. | MixNa | HCO3
122 | 9.21 | 5.49 | 18.24 | 0.39 | 6.46 | 5.21 | 21.84 |  | Intrus. | Na | Cl
125 | 15.85 | 12.44 | 8.56 | 0.16 | 3.72 | 3.96 | 28.74 |  | Intrus. | MixCa | Cl
126 | 12.36 | 9.49 | 13.84 | 0.17 | 8 | 5.21 | 19.74 |  | Intrus. | MixNa | Cl
Note on L4: see Giménez-Forcada (2010)
Note on J4: Freshening: Point is placed on the left of mixing line (direct cation exchange) Intrusion: Point is placed on the right of mixing line (reverse cation exchange)

## Data
This sheet is not for the user. It contains data used by the program
345
|  |  | Freshening |  | Intrusion
| X | Y | X | Y | X | Y
Seawater | 20.8997 | -123.6146 |  |  | 67.9965 | -85.5311
Recharge water | 102.6512 | -27.6835 | 70.6267 | -50.2101
[5 empty] | 56.6507 | -104.1835
Number of data: | 69 |  |  |  | 76.3889 | -84.696
[5 empty] | 58.3725 | -103.8587
[5 empty] | 86.5118 | -81.7958
[5 empty] | 102.6515 | -50.1906
[5 empty] | 90.3213 | -44.4025
[5 empty] | 73.7598 | -92.4731
[5 empty] | 53.1261 | -105.0103
[5 empty] | 100.2398 | -51.127
|  |  | 81.7825 | -52.1112
[5 empty] | 35.6745 | -108.9496
|  |  | 69.0083 | -43.7768
[5 empty] | 46.6979 | -97.5832
|  |  | 75.7526 | -36.9638
[5 empty] | 38.1579 | -105.9268
|  |  | 45.5414 | -82.7031
|  |  | 24.6521 | -107.928
|  |  | 48.5239 | -55.1349
[5 empty] | 56.9401 | -96.5808
|  |  | 62.4559 | -46.7614
|  |  | 72.4842 | -43.5199
|  |  | 84.8403 | -48.3596
[5 empty] | 85.6628 | -85.5115
[5 empty] | 75.9265 | -75.2793
[5 empty] | 44.6437 | -97.5034
[5 empty] | 80.5212 | -53.8582
|  |  | 46.9409 | -86.8397
[5 empty] | 90.1961 | -85.3935
[5 empty] | 97.2855 | -73.1095
|  |  | 54.834 | -39.5769
|  |  | 81.4451 | -27.6835
[5 empty] | 57.2619 | -94.7154
[5 empty] | 81.6304 | -92.7987
|  |  | 51.84 | -77.9021
[5 empty] | 77.512 | -95.1418
[5 empty] | 59.8362 | -117.9986
|  |  | 38.309 | -99.9789
|  |  | 72.2074 | -53.677
[5 empty] | 60.7621 | -98.4426
[5 empty] | 80.803 | -102.8197
|  |  | 81.7791 | -37.0909
[5 empty] | 49.1921 | -97.0327
|  |  | 50.9574 | -74.9737
[5 empty] | 73.2078 | -86.121
|  |  | 51.9359 | -42.2997
|  |  | 46.1717 | -39.0969
|  |  | 59.2058 | -54.6505
[5 empty] | 83.5721 | -54.9203
[5 empty] | 52.4407 | -108.4117
[5 empty] | 88.3621 | -47.7105
[5 empty] | 48.0113 | -102.8879
|  |  | 39.7648 | -95.4059
[5 empty] | 73.7662 | -86.3038
|  |  | 41.9257 | -88.9047
[5 empty] | 92.0734 | -42.2929
|  |  | 24.3964 | -115.5094
[5 empty] | 89.9279 | -61.4265
[5 empty] | 58.042 | -87.0602
[5 empty] | 93.2678 | -60.1713
[5 empty] | 47.964 | -105.767
[5 empty] | 94.8154 | -59.719
[5 empty] | 91.7327 | -67.2647
[5 empty] | 75.8154 | -80.0774
|  |  | 57.3009 | -49.4374
[5 empty] | 44.6266 | -98.5079
[5 empty] | 76.3455 | -112.246
[5 empty] | 61.2216 | -93.2423

## Percentages
|  |  | Percentages |  |  |  |  | S meq/L
Ref. | Ca2+ | Mg2+ | Na+ + K+ | HCO3– | SO42- | Cl– | NO3– | S cations | S anions | EB %
3 | 34.6631 | 31.0284 | 34.3085 | 42.1245 | 5.6777 | 52.1978 | 0 | 11.28 | 10.92 | 1.6216
6 | 37.2934 | 31.1983 | 31.5083 | 49.7899 | 9.7689 | 40.4412 | 0 | 9.68 | 9.52 | 0.83333
15 | 37.3206 | 19.3301 | 43.3493 | 15.4352 | 13.7146 | 70.8502 | 0 | 20.9 | 19.76 | 2.8037
16 | 43.0556 | 21.2542 | 35.6902 | 38.6164 | 10.021 | 51.3627 | 0 | 23.76 | 23.85 | -0.18904
17 | 35.6538 | 22.7187 | 41.6275 | 17.8522 | 11.6225 | 70.5253 | 0 | 21.26 | 21.51 | -0.58452
19 | 53.1785 | 25.3056 | 21.5159 | 31.0578 | 20.4797 | 48.4625 | 0 | 16.36 | 16.26 | 0.30656
20 | 69.3182 | 13.8889 | 16.7929 | 49.8094 | 30.4956 | 19.695 | 0 | 7.92 | 7.87 | 0.31666
21 | 56.988 | 21.2048 | 21.8072 | 55.5975 | 18.3648 | 26.0377 | 0 | 8.3 | 7.95 | 2.1538
22 | 40.4264 | 23.6247 | 35.9488 | 26.22 | 14.6402 | 59.1398 | 0 | 23.45 | 24.18 | -1.5326
23 | 31.7202 | 21.4059 | 46.8739 | 14.741 | 13.582 | 71.6769 | 0 | 28.31 | 27.61 | 1.2518
24 | 66.9065 | 14.3885 | 18.705 | 48.873 | 11.6803 | 39.4467 | 0 | 9.73 | 9.76 | -0.15393
25 | 48.4492 | 22.0321 | 29.5187 | 47.8888 | 8.8568 | 43.2544 | 0 | 9.35 | 9.71 | -1.8888
26 | 11.3837 | 24.2908 | 64.3255 | 10.4921 | 13.8916 | 75.6163 | 0 | 109.63 | 112.37 | -1.2342
27 | 35.675 | 32.3763 | 31.9487 | 56.2232 | 21.0914 | 22.6855 | 0 | 16.37 | 16.31 | 0.1836
29 | 25.689 | 21.0088 | 53.3021 | 19.4646 | 16.2856 | 64.2499 | 0 | 19.23 | 17.93 | 3.4984
30 | 42.4193 | 18.4716 | 39.1091 | 15.4331 | 63.0362 | 21.5307 | 0 | 24.47 | 23.78 | 1.4301
32 | 22.9189 | 15.239 | 61.8421 | 6.3827 | 21.0238 | 72.5935 | 0 | 74.48 | 76.77 | -1.514
35 | 26.6454 | 18.896 | 54.4586 | 36.4496 | 14.1807 | 49.3697 | 0 | 9.42 | 9.52 | -0.52798
39 | 7.6938 | 16.9583 | 75.3479 | 9.1194 | 16.2859 | 74.5947 | 0 | 50.3 | 54.28 | -3.8057
41 | 30.6232 | 17.9007 | 51.4761 | 12.6502 | 44.8651 | 42.4847 | 0 | 42.68 | 44.11 | -1.6477
42 | 40.8292 | 16.1109 | 43.0599 | 13.4378 | 23.3147 | 63.2475 | 0 | 44.38 | 44.65 | -0.30327
44 | 31.2647 | 31.1912 | 37.5441 | 12.6847 | 53.2386 | 34.0767 | 0 | 68 | 70.4 | -1.7341
45 | 25.7654 | 39.1508 | 35.0838 | 10.5342 | 56.4801 | 32.9857 | 0 | 44.75 | 46.99 | -2.4417
49 | 51.507 | 18.4514 | 30.0417 | 13.7432 | 51.6404 | 34.6164 | 0 | 40.81 | 38.71 | 2.6408
50 | 52.3295 | 17.7742 | 29.8963 | 7.2512 | 40.5706 | 52.1781 | 0 | 68.47 | 71.85 | -2.4088
53 | 42.5932 | 15.571 | 41.8358 | 20.1106 | 37.9434 | 41.946 | 0 | 33.01 | 30.73 | 3.577
54 | 24.9331 | 19.7106 | 55.3563 | 8.5854 | 27.2445 | 64.1701 | 0 | 63.57 | 61.15 | 1.9403
56 | 47.1879 | 23.8335 | 28.9786 | 15.2763 | 46.1418 | 38.5819 | 0 | 39.65 | 38.36 | 1.6536
57 | 22.8024 | 24.1385 | 53.0591 | 7.8726 | 38.621 | 53.5064 | 0 | 56.88 | 59.32 | -2.0998
60 | 56.8627 | 16.5466 | 26.5906 | 6.2683 | 41.6715 | 52.0601 | 0 | 49.98 | 51.21 | -1.2155
66 | 63.9522 | 12.0729 | 23.9749 | 22.444 | 37.7798 | 39.7762 | 0 | 35.12 | 33.06 | 3.0214
68 | 39.2537 | 15.5803 | 45.166 | 13.1321 | 60.4231 | 26.4448 | 0 | 41.27 | 38.76 | 3.1363
69 | 48.1118 | 24.2195 | 27.6687 | 8.4623 | 72.3165 | 19.2212 | 0 | 39.72 | 40.06 | -0.42617
71 | 39.4048 | 17.8571 | 42.7381 | 17.4797 | 21.1382 | 61.3821 | 0 | 42 | 39.36 | 3.2448
72 | 48.2971 | 21.4853 | 30.2177 | 14.7577 | 25.777 | 59.4653 | 0 | 39.05 | 46.01 | -8.1825
73 | 33.28 | 18.56 | 48.16 | 21.6528 | 33.7784 | 44.5687 | 0 | 31.25 | 27.71 | 6.0041
76 | 44.1786 | 19.2185 | 36.6029 | 16.0638 | 22.1277 | 61.8085 | 0 | 37.62 | 37.6 | 0.026589
77 | 28.6076 | 31.2286 | 40.1638 | 2.7795 | 12.5553 | 84.6653 | 0 | 201.45 | 198.96 | 0.62186
79 | 20.747 | 17.562 | 61.691 | 7.6972 | 25.6572 | 66.6456 | 0 | 78.18 | 79.12 | -0.59758
81 | 38.8741 | 23.9061 | 37.2199 | 15.2054 | 46.323 | 38.4716 | 0 | 37.48 | 38.21 | -0.96446
82 | 36.7967 | 23.9655 | 39.2379 | 16.1725 | 18.7182 | 65.1093 | 0 | 33.59 | 33.39 | 0.2986
83 | 47.4696 | 20.6478 | 31.8826 | 10.9095 | 19.6041 | 69.4863 | 0 | 49.4 | 42.44 | 7.5784
84 | 48.4458 | 20.6105 | 30.9437 | 14.5734 | 62.9091 | 22.5175 | 0 | 35.71 | 35.75 | -0.055975
87 | 21.0309 | 28.1612 | 50.8079 | 7.0371 | 29.2635 | 63.6994 | 0 | 113.88 | 106.72 | 3.2457
89 | 29.1229 | 21.8345 | 49.0426 | 19.5899 | 38.7697 | 41.6404 | 0 | 32.38 | 31.7 | 1.0612
93 | 39.8745 | 32.858 | 27.2675 | 41.637 | 5.5753 | 52.7877 | 0 | 17.53 | 16.86 | 1.9482
94 | 26.3685 | 25.5674 | 48.0641 | 57.7003 | 11.6376 | 30.662 | 0 | 14.98 | 14.35 | 2.148
96 | 29.1183 | 17.0534 | 53.8283 | 60.9031 | 2.7533 | 36.3436 | 0 | 8.62 | 9.08 | -2.5989
98 | 39.0493 | 20.1564 | 40.7942 | 45.3495 | 21.5198 | 33.1307 | 0 | 16.62 | 16.45 | 0.51406
99 | 50.2388 | 26.17 | 23.5912 | 35.3796 | 45.0797 | 19.5408 | 0 | 20.94 | 21.34 | -0.94607
100 | 17.7797 | 34.661 | 47.5593 | 15.4646 | 9.457 | 75.0784 | 0 | 59 | 60.59 | -1.3295
101 | 55.0287 | 24.7126 | 20.2586 | 52.2895 | 30.7238 | 16.9867 | 0 | 6.96 | 6.77 | 1.3838
102 | 13.9092 | 34.1021 | 51.9887 | 13.8767 | 16.5688 | 69.5546 | 0 | 42.49 | 40.86 | 1.9556
104 | 19.2945 | 20.4703 | 60.2352 | 20.4103 | 17.5171 | 62.0726 | 0 | 18.71 | 19.01 | -0.79533
105 | 40.4329 | 25.5288 | 34.0384 | 23.0568 | 23.9728 | 52.9704 | 0 | 40.66 | 38.21 | 3.1064
107 | 23.1362 | 18.7894 | 58.0743 | 23.2553 | 21.1734 | 55.5713 | 0 | 42.79 | 42.27 | 0.61133
109 | 58.74 | 13.8421 | 27.4179 | 57.7071 | 11.4644 | 30.8285 | 0 | 11.27 | 10.38 | 4.1109
110 | 5.6362 | 18.7602 | 75.6036 | 8.9333 | 8.8906 | 82.1761 | 0 | 110.18 | 117.09 | -3.0404
112 | 56.5946 | 16.6783 | 26.7271 | 38.5735 | 25.7642 | 35.6623 | 0 | 14.33 | 13.74 | 2.1019
113 | 31.635 | 26.4069 | 41.958 | 33.6739 | 12.5993 | 53.7268 | 0 | 30.03 | 26.43 | 6.3762
114 | 59.9345 | 18.6681 | 21.3974 | 39.8287 | 31.2634 | 28.9079 | 0 | 9.16 | 9.34 | -0.97297
115 | 25.5118 | 22.4522 | 52.036 | 19.9558 | 7.6106 | 72.4336 | 0 | 44.45 | 45.2 | -0.83659
117 | 61.4821 | 20.1465 | 18.3714 | 35.0631 | 40.281 | 24.656 | 0 | 35.49 | 34.88 | 0.86685
118 | 58.3994 | 24.4849 | 17.1157 | 33.5413 | 32.5273 | 33.9314 | 0 | 12.62 | 12.82 | -0.78616
119 | 42.4821 | 19.8687 | 37.6492 | 41.844 | 11.412 | 46.744 | 0 | 16.76 | 15.51 | 3.8736
121 | 37.0944 | 20.2065 | 42.6991 | 50.5626 | 4.051 | 45.3863 | 0 | 13.56 | 13.33 | 0.85534
122 | 27.9599 | 16.6667 | 55.3734 | 19.2778 | 15.5476 | 65.1746 | 0 | 32.94 | 33.51 | -0.85779
125 | 43.0122 | 33.7585 | 23.2293 | 10.2142 | 10.8731 | 78.9127 | 0 | 36.85 | 36.42 | 0.58687
126 | 34.6315 | 26.5901 | 38.7784 | 24.2792 | 15.8118 | 59.909 | 0 | 35.69 | 32.95 | 3.9918